## manufacturer
Name | Slug | Display Name | Office Address | Logo | Image | Location
India Yamaha Motor Pvt. Ltd | yamaha | yamaha | A-3, Industrial Area, Noida-Dadri Road,Surajpur -201306Distt. Gautam Budh Nagar (U.P.) India.Phone : +91 120 2350695, 2350634, 6718210

## vehicles
Manufacturer Name | Vehicle Name | slug | description | type | displacement | bhp | rpm | Overall weight | Fuel efficiency overall | Image
yamaha | Fazer FI | fazer_fi | The all new YAMAHA Fuel Injection(FI) Blue Core engine of YAMAHA FAZER FI uses advanced sensors and actuators to calculate and deliver the optimum amount of fuel to the engine – enhancing both performance and mileage. A new 149cc engine with a compact hemispherical combustion chamber designed to deliver better fuel economy and acceleration performance has been developed. It achieves a 14% improvement* in fuel economy. The bore x stroke dimensions are 57.3 mm×57.9 mm, making it a relatively small bore engine, and its intake/exhaust valve layout is designed to best match the hemispherical combustion chamber. In combination with the optimized intake and exhaust port shapes, this design increases combustion speed and helps achieve excellent combustion efficiency. The new engine gives the feeling of acceleration while retaining the excellent performance qualities and improves fuel efficiency, so your every ride is guilt free. | 0 | 149 | 13.2 | 8000 | 137 | 45 | https://instabikedevdisks.blob.core.windows.net/instabike/yamaha/fz/yamaha-fz.png
yamaha | Fazer | fazer_fz_fi | The all-new FZ-FI takes riding to the next level. It brings the most advanced YAMAHA Blue Core concept to offer bikers an unmatched experience of performance and efficiency. At its heart is the all-new YAMAHA Fuel Injection (FI) Blue Core engine. It uses advanced sensors and actuators to calculate and deliver the optimum amount of fuel to the engine thus enhancing both performance and mileage. The reduced weight (132kg) makes the bike even more responsive leading to quick initial pickup and delivers smooth passing acceleration. | 0 | 149 | 13.2 | 6000 | 132 | 45 | https://instabikedevdisks.blob.core.windows.net/instabike/yamaha/fz/yamaha-fz.png
yamaha | Alpha | alpha | Cygnus Alpha has been developed for customers who are in search of a scooter which will fulfill the needs of a family, with its concept of “easy to go and high utility city mover". The Cygnus Alpha is enabled with the Blue Core Technology and features excellent engine performance and good mileage. The attractive new graphics bring out a fashionable urban look. | 1 | 113 | 7 | 7500 | 102/104 | 66 | https://instabikedevdisks.blob.core.windows.net/instabike/yamaha/alpha/alpha.png
yamaha | Fascino | fascino | The all-new YAMAHA Fascino is a performer whose skill and virtuosity enthralls you with grace. And once you are in awe of its charming looks, you can't step down without experiencing its 113cc Blue Core, air-cooled, 4 stroke, single cylinder engine. Fascino is elegance in motion. And the first thing to catch your eye is the chrome-plated front grill and rear view mirrors that bring back the retro times paired with its modern curves. Your gaze flows with Fascino's curves as it makes you admire it from one angle to another. | 1 | 113 | 7.1 | 7500 | 103 | 66 | https://instabikedevdisks.blob.core.windows.net/instabike/yamaha/fascino/fascino.png

## variants
Manufacturer Name | Vehicle Name | Variant Name | type | description | Fuel efficiency overall | displacement | bhp | max_power_rpm | valve_system | nm | torque_rpm | bore | stroke | fuel delivery system | starter_system | cooling system | gearbox type | front brake type | rear brake type | rear_disc_brake | front tyre size | rear tyre size | front suspension | rear suspension | battery | head_light | tail_light | eco_performance | chrome_headlamp | mobile_charging_dc_socket | large_storage_space | front_pocket | digital_speedometer_twin_trip_meter_service_indicator | smart_digital_instrument_with_gear_position_rpm_indicator | convenient_dual_luggage_hooks | one_push_central_lock_system | long_seat_long_floor_board | easy_start_system | chrome_muffle_cover | colours_available | abs | fuel_injection | seven_step_adjustable_rear_mono_shock_suspension | sporty_twin_exhaust | fourty_one_mm_large_diameter_front_forks | sporty_graphics | sharp_twin_exhaust | luxurious_styling_with_dynamic_cruiser_riding_position | Overall weight | overall length | overall width | overall height | wheelbase | ground clearance | seat height | wheels | fuel tank capacity | Image | Highlights
yamaha | Fazer FI | FI | 0 | The all new YAMAHA Fuel Injection(FI) Blue Core engine of YAMAHA FAZER FI uses advanced sensors and actuators to calculate and deliver the optimum amount of fuel to the engine – enhancing both performance and mileage. A new 149cc engine with a compact hemispherical combustion chamber designed to deliver better fuel economy and acceleration performance has been developed. It achieves a 14% improvement* in fuel economy. The bore x stroke dimensions are 57.3 mm×57.9 mm, making it a relatively small bore engine, and its intake/exhaust valve layout is designed to best match the hemispherical combustion chamber. In combination with the optimized intake and exhaust port shapes, this design increases combustion speed and helps achieve excellent combustion efficiency. The new engine gives the feeling of acceleration while retaining the excellent performance qualities and improves fuel efficiency, so your every ride is guilt free. | 45 | 149 | 13.2 | 8000 | 2 Valve | 12.8 | 6000 | 57.3 | 57.9 | Fuel Injection | Electric | Air Cooled | Constant mesh 5 speed | Disc | Drum | No | 100 / 80-17M / C (52P) | 140 / 60-R17M / C (63P) | Telescopic | Swing Arm | 12V, 4.0 AH (10H), sealed type | 12V, 35.0 W/ 35.0 W x 2 | Not LED | Blue Core | [5 empty] | Smart Digital Instrument only | [5 empty] | 3 | No | Yes | Monocross Suspension | No | No | No |  |  | 137 | 2073 | 760 | 1115 | 1330 | 160 | 790 |  | 12 | https://instabikedevdisks.blob.core.windows.net/instabike/yamaha/fz/standard/yamaha-fz.png
yamaha | Fazer | FZ FI | 0 | The all-new FZ-FI takes riding to the next level. It brings the most advanced YAMAHA Blue Core concept to offer bikers an unmatched experience of performance and efficiency. At its heart is the all-new YAMAHA Fuel Injection (FI) Blue Core engine. It uses advanced sensors and actuators to calculate and deliver the optimum amount of fuel to the engine thus enhancing both performance and mileage. The reduced weight (132kg) makes the bike even more responsive leading to quick initial pickup and delivers smooth passing acceleration. | 45 | 149 | 13.2 | 8000 | 2 Valve | 12.8 | 6000 | 57.3 | 57.9 | Fuel Injection | Electric | Air Cooled | Constant mesh 5 speed | Disc | Drum | No | 100/80-17 | 140/60-R17 | Telescopic | Swing Arm | 12V, 4.0AH (10H), Sealed Type | 12V, 35/35W | Not LED | Blue Core |  |  |  |  | Digital speedometer | No | [5 empty] | 2 | Yes | Yes | Monocross Suspension | No | No | Yes |  |  | 132 | 2073 | 770 | 1030 | 1330 | 160 | 790 |  | 12 | https://instabikedevdisks.blob.core.windows.net/instabike/yamaha/fz/standard/yamaha-fz.png
yamaha | Alpha | Disc/Drum | 1 | Cygnus Alpha has been developed for customers who are in search of a scooter which will fulfill the needs of a family, with its concept of “easy to go and high utility city mover". The Cygnus Alpha is enabled with the Blue Core Technology and features excellent engine performance and good mileage. The attractive new graphics bring out a fashionable urban look. | 66 | 113 | 7 | 7500 |  | 8.1 | 5000 | 50 | 57.8 | Carburettor |  |  |  | Optional Front Disc | Drum |  | 90/100-10 | 90/100-10 |  |  | 12 V, 5 AH (10 HR) | Halogen Bulb HS1, 35W / 35W X1 | Bulb type tail lamp | Blue Core | Bulb type Headlamp | Optional DC Socket | 21L |  |  | Analog / fully digital display | [5 empty] | 3 | [8 empty] | 104/102 | 1795 | 675/700 | 1124 | 1270 | 130 | 775 | Steel/Alloy | 5.2 | https://instabikedevdisks.blob.core.windows.net/instabike/yamaha/alpha/alpha.png
yamaha | Fascino | Drum | 1 | The all-new YAMAHA Fascino is a performer whose skill and virtuosity enthralls you with grace. And once you are in awe of its charming looks, you can't step down without experiencing its 113cc Blue Core, air-cooled, 4 stroke, single cylinder engine. Fascino is elegance in motion. And the first thing to catch your eye is the chrome-plated front grill and rear view mirrors that bring back the retro times paired with its modern curves. Your gaze flows with Fascino's curves as it makes you admire it from one angle to another. | 66 | 113 | 7.1 | 7500 |  | 8.1 | 5000 | 50 | 57.8 | Carburettor |  |  |  | Drum | Drum |  | 90/100-10 | 90/100-10 |  |  | 12V, 5 AH(10 H) | Halogen Bulb 12V, 35W/35W x 1 | Bulb type tail lamp | Blue Core | Bulb type Headlamp | Optional USB Charger | 21L |  |  | Analog meter | [5 empty] | 6 | [5 empty] | Yes |  |  | 103 | 1815 | 675 | 1120 | 1270 | 128 | 775 | Steel | 5.2 | https://instabikedevdisks.blob.core.windows.net/instabike/yamaha/fascino/fascino.png

## variant-colors
Manufacturer Name | Vehicle Name | Variant Name | Variant Color Name | Color Code | Image
yamaha | Fazer FI | FI | Orange | ["#AB2029"] | https://instabikedevdisks.blob.core.windows.net/instabike/yamaha/fz/standard/yamaha-fz.png
yamaha | Fazer | FZ FI | Orange | ["#AB2029"] | https://instabikedevdisks.blob.core.windows.net/instabike/yamaha/fz/standard/yamaha-fz.png
yamaha | Alpha | Disc/Drum | Blue | ["#00bfff"] | https://instabikedevdisks.blob.core.windows.net/instabike/yamaha/alpha/alpha.png
yamaha | Fascino | Drum | Blue | ["#00bfff"] | https://instabikedevdisks.blob.core.windows.net/instabike/yamaha/fascino/fascino.png