## variants
Manufacturer Name | Vehicle Name | Variant Name | type | description | Fuel efficiency overall | displacement | bhp | max_power_rpm | valve_system | nm | torque_rpm | bore | stroke | fuel delivery system | starter_system | cooling system | gearbox type | front brake type | rear brake type | rear_disc_brake | front tyre size | rear tyre size | front suspension | rear suspension | battery | head_light | tail_light | eco_performance | chrome_headlamp | mobile_charging_dc_socket | large_storage_space | front_pocket | digital_speedometer_twin_trip_meter_service_indicator | smart_digital_instrument_with_gear_position_rpm_indicator | convenient_dual_luggage_hooks | one_push_central_lock_system | long_seat_long_floor_board | easy_start_system | chrome_muffle_cover | colours_available | abs | fuel_injection | seven_step_adjustable_rear_mono_shock_suspension | sporty_twin_exhaust | fourty_one_mm_large_diameter_front_forks | sporty_graphics | sharp_twin_exhaust | luxurious_styling_with_dynamic_cruiser_riding_position | Overall weight | overall length | overall width | overall height | wheelbase | ground clearance | seat height | wheels | fuel tank capacity | Image | Highlights
suzuki | Gixxer | Dual Tone Rear Disc | 0 | Here comes your popular admired bike with ABS feature. The Gixxer ABS variant comes fitted with a front wheel speed sensor to detect wheel speed for better stability and controlled braking force. Furthermore, Gixxer ABS is equipped with Suzuki Jet cooling system (SJCS) to ensure better cooling of engine resulting in better power and mileage. Gixxer offers a wide array of cutting-edge features and a powerful chassis developed by the engineers who designed the legendary GSX-R series. It promises a distinct biking experience with its sharp torque and dynamic mid-range power that ensure better acceleration and sporty handling. For better manoeuvring, it comes up with large-diameter Front Forks that increases the rigidity around the front section and reduces the weight of the motorcycle. | 40 kmpl | 154.9 cc | 14.8 | 8000 rpm | SOHC, 2 Valve | 14 | 6000 rpm | 56 mm | 62.9 mm | Carburettor | Electric/Kick | Air Cooled | Manual | Disc | Disc | Yes | 100/80-17 Tubeless | 140/60R-17 Radial Tubeless | Telescopic | Swing Arm , Mono Suspension | 12V, 3Ah (MF) | 12V, 35/35W | LED | Yes | [5 empty] | Yes | [5 empty] | 3 | Yes |  | Yes | Yes | Yes | Yes |  |  | 136 kg | 2050 cm | 785 mm | 1030 mm | 1330 mm | 160 mm | 780 mm | Cast | 12 | https://instabikedevdisks.blob.core.windows.net/instabike/suzuki/gixxer/duel_tone_rear_disc/duel_tone_rear_disc.jpg | ["displacement", "bhp", "max_power_rpm", "nm", "torque_rpm", "overall_weight", "ground_clearance", "seat_height"]
suzuki | Gixxer | SP Rear Disc | 0 | Here comes your popular admired bike with ABS feature. The Gixxer ABS variant comes fitted with a front wheel speed sensor to detect wheel speed for better stability and controlled braking force. Furthermore, Gixxer ABS is equipped with Suzuki Jet cooling system (SJCS) to ensure better cooling of engine resulting in better power and mileage. Gixxer offers a wide array of cutting-edge features and a powerful chassis developed by the engineers who designed the legendary GSX-R series. It promises a distinct biking experience with its sharp torque and dynamic mid-range power that ensure better acceleration and sporty handling. For better manoeuvring, it comes up with large-diameter Front Forks that increases the rigidity around the front section and reduces the weight of the motorcycle. | 40 kmpl | 154.9 cc | 14.8 | 8000 rpm | SOHC, 2 Valve | 14 | 6000 rpm | 56 mm | 62.9 mm | Carburettor | Electric/Kick | Air Cooled | Manual | Disc | Disc | Yes | 100/80-17 Tubeless | 140/60R-17 Radial Tubeless | Telescopic | Swing Arm , Mono Suspension | 12V, 3Ah (MF) | 12V, 35/35W | LED | Yes | [5 empty] | Yes | [5 empty] | 3 | Yes |  | Yes | Yes | Yes | Yes |  |  | 136 kg | 2050 cm | 785 mm | 1030 mm | 1330 mm | 160 mm | 780 mm | Cast | 12 | https://instabikedevdisks.blob.core.windows.net/instabike/suzuki/gixxer/sp_rear_disc/sp_rear_disc.png | ["displacement", "bhp", "max_power_rpm", "nm", "torque_rpm", "overall_weight", "ground_clearance", "seat_height"]
suzuki | Gixxer | ABS | 0 | Here comes your popular admired bike with ABS feature. The Gixxer ABS variant comes fitted with a front wheel speed sensor to detect wheel speed for better stability and controlled braking force. Furthermore, Gixxer ABS is equipped with Suzuki Jet cooling system (SJCS) to ensure better cooling of engine resulting in better power and mileage. Gixxer offers a wide array of cutting-edge features and a powerful chassis developed by the engineers who designed the legendary GSX-R series. It promises a distinct biking experience with its sharp torque and dynamic mid-range power that ensure better acceleration and sporty handling. For better manoeuvring, it comes up with large-diameter Front Forks that increases the rigidity around the front section and reduces the weight of the motorcycle. | 40 kmpl | 154.9 cc | 14.8 | 8000 rpm | SOHC, 2 Valve | 14 | 6000 rpm | 56 mm | 62.9 mm | Carburettor | Electric/Kick | Air Cooled | Manual | Disc | Disc | Yes | 100/80-17 Tubeless | 140/60R-17 Radial Tubeless | Telescopic | Swing Arm , Mono Suspension | 12V, 3Ah (MF) | 12V, 35/35W | LED | Yes | [5 empty] | Yes | [5 empty] | 3 | Yes |  | Yes | Yes | Yes | Yes |  |  | 136 kg | 2050 cm | 785 mm | 1030 mm | 1330 mm | 160 mm | 780 mm | Cast | 12 | https://instabikedevdisks.blob.core.windows.net/instabike/suzuki/gixxer/duel_tone_rear_disc/duel_tone_rear_disc.jpg | ["displacement", "bhp", "max_power_rpm", "nm", "torque_rpm", "overall_weight", "ground_clearance", "seat_height"]
suzuki | Gixxer SF | Rear Disc | 0 | The premium Suzuki Gixxer SF is a fully faired 155cc motorcycle which has been developed in the same wind-tunnel where the legendary Hayabusa, GSX-R and MotoGP machines are developed. The fairing has been designed to give maximum wind protection to the rider, reducing turbulence and drag, thereby delivering great aerodynamic efficiency. The ultra-light weight and punchy engine under the sleek fairing of the Gixxer SF has been powered with cutting edge SEP technology which enables the Gixxer SF to deliver great power without compromising fuel economy. Gixxer Sf also comes with Anti-lock Brake System (ABS), a supplemental system that automatically controls the braking force more efficiently and avoids wheel lock-up in case of slippery road conditions, inconsistent road contours; or sudden braking. Every feature of the Gixxer SF is designed to give a sporty and premium look - from its futuristic-looking aluminium exhaust end cover, new clear lens indicators and pinstripe on the wheels gives it a sharp & edgy look, guaranteed to appeal to all motorcycle lovers! | 51 kmpl | 154.9 cc | 14.8 | 8000 rpm | SOHC, 2 Valve | 14 | 6000 rpm | 56 mm | 62.9 mm | Carburettor | Electric/Kick | Air Cooled | Manual | Disc | Disc | Yes | 100/80-17 Tubeless | 140/60R-17 Radial Tubeless | Telescopic | Swing Arm, Mono Suspension | 12V, 3Ah, MF | 12V 35/35W | LED | Yes | [5 empty] | Yes | [5 empty] | 3 | Yes |  | Yes | Yes | Yes |  |  |  | 139, 140 w/ABS kg | 2050 cm | 785 mm | 1085 mm | 1330 mm | 160 mm | 780 mm | Cast | 12 | https://instabikedevdisks.blob.core.windows.net/instabike/suzuki/gixxersf/rear_disc/gixxer-sf-blue-bike-shot-min.png
suzuki | Gixxer SF | SP Rear Disc | 0 | The premium Suzuki Gixxer SF is a fully faired 155cc motorcycle which has been developed in the same wind-tunnel where the legendary Hayabusa, GSX-R and MotoGP machines are developed. The fairing has been designed to give maximum wind protection to the rider, reducing turbulence and drag, thereby delivering great aerodynamic efficiency. The ultra-light weight and punchy engine under the sleek fairing of the Gixxer SF has been powered with cutting edge SEP technology which enables the Gixxer SF to deliver great power without compromising fuel economy. Gixxer Sf also comes with Anti-lock Brake System (ABS), a supplemental system that automatically controls the braking force more efficiently and avoids wheel lock-up in case of slippery road conditions, inconsistent road contours; or sudden braking. Every feature of the Gixxer SF is designed to give a sporty and premium look - from its futuristic-looking aluminium exhaust end cover, new clear lens indicators and pinstripe on the wheels gives it a sharp & edgy look, guaranteed to appeal to all motorcycle lovers! | 51 kmpl | 154.9 cc | 14.8 | 8000 rpm | SOHC, 2 Valve | 14 | 6000 rpm | 56 mm | 62.9 mm | Carburettor | Electric/Kick | Air Cooled | Manual | Disc | Disc | Yes | 100/80-17 Tubeless | 140/60R-17 Radial Tubeless | Telescopic | Swing Arm, Mono Suspension | 12V, 3Ah, MF | 12V 35/35W | LED | Yes | [5 empty] | Yes | [5 empty] | 3 | Yes |  | Yes | Yes | Yes |  |  |  | 139, 140 w/ABS kg | 2050 cm | 785 mm | 1085 mm | 1330 mm | 160 mm | 780 mm | Cast | 12 | https://instabikedevdisks.blob.core.windows.net/instabike/suzuki/gixxersf/sp_rear_disc/gixxer-sf-blue-bike-shot-min.png
suzuki | Gixxer SF | Special MOTOGP Edition Rear Disc | 0 | The premium Suzuki Gixxer SF is a fully faired 155cc motorcycle which has been developed in the same wind-tunnel where the legendary Hayabusa, GSX-R and MotoGP machines are developed. The fairing has been designed to give maximum wind protection to the rider, reducing turbulence and drag, thereby delivering great aerodynamic efficiency. The ultra-light weight and punchy engine under the sleek fairing of the Gixxer SF has been powered with cutting edge SEP technology which enables the Gixxer SF to deliver great power without compromising fuel economy. Gixxer Sf also comes with Anti-lock Brake System (ABS), a supplemental system that automatically controls the braking force more efficiently and avoids wheel lock-up in case of slippery road conditions, inconsistent road contours; or sudden braking. Every feature of the Gixxer SF is designed to give a sporty and premium look - from its futuristic-looking aluminium exhaust end cover, new clear lens indicators and pinstripe on the wheels gives it a sharp & edgy look, guaranteed to appeal to all motorcycle lovers! | 51 kmpl | 154.9 cc | 14.8 | 8000 rpm | SOHC, 2 Valve | 14 | 6000 rpm | 56 mm | 62.9 mm | Carburettor | Electric/Kick | Air Cooled | Manual | Disc | Disc | Yes | 100/80-17 Tubeless | 140/60R-17 Radial Tubeless | Telescopic | Swing Arm, Mono Suspension | 12V, 3Ah, MF | 12V 35/35W | LED | Yes | [5 empty] | Yes | [5 empty] | 3 | Yes |  | Yes | Yes | Yes |  |  |  | 139, 140 w/ABS kg | 2050 cm | 785 mm | 1085 mm | 1330 mm | 160 mm | 780 mm | Cast | 12 | https://instabikedevdisks.blob.core.windows.net/instabike/suzuki/gixxersf/special_motogp_edition_rear_disc/gixxer-sf-blue-bike-shot-min.png
suzuki | Gixxer SF | ABS | 0 | The premium Suzuki Gixxer SF is a fully faired 155cc motorcycle which has been developed in the same wind-tunnel where the legendary Hayabusa, GSX-R and MotoGP machines are developed. The fairing has been designed to give maximum wind protection to the rider, reducing turbulence and drag, thereby delivering great aerodynamic efficiency. The ultra-light weight and punchy engine under the sleek fairing of the Gixxer SF has been powered with cutting edge SEP technology which enables the Gixxer SF to deliver great power without compromising fuel economy. Gixxer Sf also comes with Anti-lock Brake System (ABS), a supplemental system that automatically controls the braking force more efficiently and avoids wheel lock-up in case of slippery road conditions, inconsistent road contours; or sudden braking. Every feature of the Gixxer SF is designed to give a sporty and premium look - from its futuristic-looking aluminium exhaust end cover, new clear lens indicators and pinstripe on the wheels gives it a sharp & edgy look, guaranteed to appeal to all motorcycle lovers! | 51 kmpl | 154.9 cc | 14.8 | 8000 rpm | SOHC, 2 Valve | 14 | 6000 rpm | 56 mm | 62.9 mm | Carburettor | Electric/Kick | Air Cooled | Manual | Disc | Disc | Yes | 100/80-17 Tubeless | 140/60R-17 Radial Tubeless | Telescopic | Swing Arm, Mono Suspension | 12V, 3Ah, MF | 12V 35/35W | LED | Yes | [5 empty] | Yes | [5 empty] | 3 | Yes |  | Yes | Yes | Yes |  |  |  | 139, 140 w/ABS kg | 2050 cm | 785 mm | 1085 mm | 1330 mm | 160 mm | 780 mm | Cast | 12 | https://instabikedevdisks.blob.core.windows.net/instabike/suzuki/gixxersf/abs/gixxer-sf-blue-bike-shot-min.png
suzuki | Gixxer SF | FI ABS | 0 | The premium Suzuki Gixxer SF is a fully faired 155cc motorcycle which has been developed in the same wind-tunnel where the legendary Hayabusa, GSX-R and MotoGP machines are developed. The fairing has been designed to give maximum wind protection to the rider, reducing turbulence and drag, thereby delivering great aerodynamic efficiency. The ultra-light weight and punchy engine under the sleek fairing of the Gixxer SF has been powered with cutting edge SEP technology which enables the Gixxer SF to deliver great power without compromising fuel economy. Gixxer Sf also comes with Anti-lock Brake System (ABS), a supplemental system that automatically controls the braking force more efficiently and avoids wheel lock-up in case of slippery road conditions, inconsistent road contours; or sudden braking. Every feature of the Gixxer SF is designed to give a sporty and premium look - from its futuristic-looking aluminium exhaust end cover, new clear lens indicators and pinstripe on the wheels gives it a sharp & edgy look, guaranteed to appeal to all motorcycle lovers! | 51 kmpl | 154.9 cc | 14.8 | 8000 rpm | SOHC, 2 Valve | 14 | 6000 rpm | 56 mm | 62.9 mm | Fuel Injection | Electric | Air Cooled | Manual | Disc | Disc | Yes | 100/80-17 Tubeless | 140/60R-17 Radial Tubeless | Telescopic | Swing Arm, Mono Suspension | 12V, 3Ah, MF | 12V 35/35W | LED | Yes | [5 empty] | Yes | [5 empty] | 3 | Yes | Yes | Yes | Yes | Yes |  |  |  | 139, 140 w/ABS kg | 2050 cm | 785 mm | 1085 mm | 1330 mm | 160 mm | 780 mm | Cast | 12 | https://instabikedevdisks.blob.core.windows.net/instabike/suzuki/gixxersf/abs/gixxer-sf-blue-bike-shot-min.png
suzuki | Intruder 150 | ABS | 0 | We are really proud to annouce the launch of a completely new motorcycle from Suzuki’s stable, the “INTRUDER”!’ India’s Modern Cruiser’. The INTRUDER offers a perfect combination of modern styling, features and performance. The INTRUDER will further establish Suzuki in the sporty segment by giving Young India a unique exposure to Suzuki’s international Intruder heritage. | 44 kmpl | 154.9 cc | 14.8 | 8000 rpm | SOHC, 2 Valve | 14 | 6000 rpm | 56 mm | 62.9 mm | Carburettor | Electric | Air Cooled | Manual | Disc | Disc | Yes | 100/80-17 Tubeless | 140/60R-17 Radial Tubeless | Telescopic | Swing arm type | 12V, 3Ah, MF | 12V 35/35W | LED | Yes | [5 empty] | Yes | [5 empty] | 2 | Yes | [5 empty] | Yes | Yes | 148 kg | 2130 cm | 805 mm | 1095 mm | 1405 mm | 170 mm | 740 mm | Cast | 11 | https://instabikedevdisks.blob.core.windows.net/instabike/suzuki/intruder/standard/standard.png | ["displacement", "bhp", "max_power_rpm", "nm", "torque_rpm", "overall_width", "overall_height", "ground_clearance", "seat_height"]
suzuki | Intruder 150 | FI ABS | 0 | We are really proud to annouce the launch of a completely new motorcycle from Suzuki’s stable, the “INTRUDER”!’ India’s Modern Cruiser’. The INTRUDER offers a perfect combination of modern styling, features and performance. The INTRUDER will further establish Suzuki in the sporty segment by giving Young India a unique exposure to Suzuki’s international Intruder heritage. | 44 kmpl | 154.9 cc | 14.8 | 8000 rpm | SOHC, 2 Valve | 14 | 6000 rpm | 56 mm | 62.9 mm | Fuel Injection | Electric | Air Cooled | Manual | Disc | Disc | Yes | 100/80-17 Tubeless | 140/60R-17 Radial Tubeless | Telescopic | Swing arm type | 12V, 3Ah, MF | 12V 35/35W | LED | Yes | [5 empty] | Yes | [5 empty] | 2 | Yes | Yes |  |  |  |  | Yes | Yes | 148 kg | 2130 cm | 805 mm | 1095 mm | 1405 mm | 170 mm | 740 mm | Cast | 11 | https://instabikedevdisks.blob.core.windows.net/instabike/suzuki/intruder/standard/standard.png | ["displacement", "bhp", "max_power_rpm", "nm", "torque_rpm", "overall_width", "overall_height", "ground_clearance", "seat_height"]
suzuki | Access 125 | Drum | 1 | The New Suzuki Access 125 is our flagship scooter which combines the best of both worlds - power & mileage - with our revolutionary SEP technology. A complete redesign from the ground up - both aesthetic and technical - emphasizes that this scooter welcomes any road. The New Access 125 boasts a state of the art SEP engine, new frame, optional disc brake and various updates to wheels, suspension, transmission and body panels; giving it improved fuel efficiency, performance, cornering stability, smoother ride and added protection. The new Access 125 will also be available with an optional front disc brake and alloy wheels. In addition, are class leading features like the first of its kind Suzuki Easy Start System, multi-function instrument cluster with digital display, front pocket and optional DC socket. These features have been incorporated keeping in mind practical usage in real world conditions and the comfort of Indian riders. The Introduction of CBS (combined brake system) enables to operate both brakes only by left brake lever. It helps to keep good balance between front and rear brake forces. Combined brake reduces the braking distance in a certain condition. | 64 kmpl | 124 cc | 8.7 | 7000 rpm | SOHC, 2 Valve | 10.2 | 5000 rpm | 52.5 mm | 57.4 mm | Carburettor | Kick/Electric | Air Cooled | CVT | Drum/Disc | Drum |  | 90/90-12-Tubeless | 90/100-10-Tubeless | Telescopic | Swing Arm | 12V, 3Ah (MF) | 12V 35/35 W |  | Yes | Yes | Optional | 21.8 L | Yes | Yes |  | Yes | Yes | Yes | Yes | Yes | 6 | [8 empty] | 101 kg | 1870 cm | 655 mm | 1160 mm | 1265 mm | 160 mm | 773 mm | Steel/Alloy | 5.6 | https://instabikedevdisks.blob.core.windows.net/instabike/suzuki/access125/drum/suzuki-access-125-pearl-suzuki-deep-blue-no2.jpg | ["fuel_tank_capacity", "overall_weight", "ground_clearance"]
suzuki | Access 125 | Drum CBS | 1 | The New Suzuki Access 125 is our flagship scooter which combines the best of both worlds - power & mileage - with our revolutionary SEP technology. A complete redesign from the ground up - both aesthetic and technical - emphasizes that this scooter welcomes any road. The New Access 125 boasts a state of the art SEP engine, new frame, optional disc brake and various updates to wheels, suspension, transmission and body panels; giving it improved fuel efficiency, performance, cornering stability, smoother ride and added protection. The new Access 125 will also be available with an optional front disc brake and alloy wheels. In addition, are class leading features like the first of its kind Suzuki Easy Start System, multi-function instrument cluster with digital display, front pocket and optional DC socket. These features have been incorporated keeping in mind practical usage in real world conditions and the comfort of Indian riders. The Introduction of CBS (combined brake system) enables to operate both brakes only by left brake lever. It helps to keep good balance between front and rear brake forces. Combined brake reduces the braking distance in a certain condition. | 64 kmpl | 124 cc | 8.7 | 7000 rpm | SOHC, 2 Valve | 10.2 | 5000 rpm | 52.5 mm | 57.4 mm | Carburettor | Kick/Electric | Air Cooled | CVT | Drum/Disc | Drum |  | 90/90-12-Tubeless | 90/100-10-Tubeless | Telescopic | Swing Arm | 12V, 3Ah (MF) | 12V 35/35 W |  | Yes | Yes | Optional | 21.8 L | Yes | Yes |  | Yes | Yes | Yes | Yes | Yes | 6 | [8 empty] | 101 kg | 1870 cm | 655 mm | 1160 mm | 1265 mm | 160 mm | 773 mm | Steel/Alloy | 5.6 | https://instabikedevdisks.blob.core.windows.net/instabike/suzuki/access125/drum/suzuki-access-125-pearl-suzuki-deep-blue-no2.jpg | ["fuel_tank_capacity", "overall_weight", "ground_clearance"]
suzuki | Access 125 | Disc CBS | 1 | The New Suzuki Access 125 is our flagship scooter which combines the best of both worlds - power & mileage - with our revolutionary SEP technology. A complete redesign from the ground up - both aesthetic and technical - emphasizes that this scooter welcomes any road. The New Access 125 boasts a state of the art SEP engine, new frame, optional disc brake and various updates to wheels, suspension, transmission and body panels; giving it improved fuel efficiency, performance, cornering stability, smoother ride and added protection. The new Access 125 will also be available with an optional front disc brake and alloy wheels. In addition, are class leading features like the first of its kind Suzuki Easy Start System, multi-function instrument cluster with digital display, front pocket and optional DC socket. These features have been incorporated keeping in mind practical usage in real world conditions and the comfort of Indian riders. The Introduction of CBS (combined brake system) enables to operate both brakes only by left brake lever. It helps to keep good balance between front and rear brake forces. Combined brake reduces the braking distance in a certain condition. | 64 kmpl | 124 cc | 8.7 | 7000 rpm | SOHC, 2 Valve | 10.2 | 5000 rpm | 52.5 mm | 57.4 mm | Carburettor | Kick/Electric | Air Cooled | CVT | Drum/Disc | Drum |  | 90/90-12-Tubeless | 90/100-10-Tubeless | Telescopic | Swing Arm | 12V, 3Ah (MF) | 12V 35/35 W |  | Yes | Yes | Optional | 21.8 L | Yes | Yes |  | Yes | Yes | Yes | Yes | Yes | 6 | [8 empty] | 101 kg | 1870 cm | 655 mm | 1160 mm | 1265 mm | 160 mm | 773 mm | Steel/Alloy | 5.6 | https://instabikedevdisks.blob.core.windows.net/instabike/suzuki/access125/disc/suzuki-access-125-pearl-suzuki-deep-blue-no2.jpg | ["fuel_tank_capacity", "overall_weight", "ground_clearance"]
suzuki | Access 125 SE | Spl Ed (Disc) CBS | 1 | Here comes the new stylish matte colour variant of the Access 125. The fresh, new colour provides a fashionable makeover to the flagship Suzuki scooter to appeal to the young trend conscious riders. | 64 kmpl | 124 cc | 8.7 | 7000 rpm | SOHC, 2 Valve | 10.2 | 5000 rpm | 52.5 mm | 57.4 mm | Carburettor | Kick/Electric | Air Cooled | CVT | Drum/Disc | Drum |  | 90/90-12-Tubeless | 90/100-10-Tubeless | Telescopic | Swing Arm | 12V, 3Ah (MF) | 12V 35/35 W |  | Yes | Yes | Optional | 21.8 L | Yes | Yes |  | Yes | Yes | Yes | Yes | Yes | 3 | [8 empty] | 101 kg | 1870 cm | 655 mm | 1160 mm | 1265 mm | 160 mm | 773 mm | Steel/Alloy | 5.6 | https://instabikedevdisks.blob.core.windows.net/instabike/suzuki/access125se/se/access-125-black.png | ["fuel_tank_capacity", "overall_weight", "ground_clearance"]
suzuki | Let's | Mono | 1 | The new bold and stylish Suzuki Let’s is here. Especially designed for comfort and power, it is light, sturdy and very practical for everyday use. Powered by a four stroke, fuel efficient 113cc engine with cutting edge SEP technology that delivers a class leading 63 KMPL and zippy pick up, new Suzuki Let’s doesn’t compromise power and performance. Adding to your comfort and convenience, it now comes with an optional storage box and mobile charger for carefree rides. With contemporary looks and top class performance, the new Suzuki Let’s is here for you to experience freedom like never before. | 63 kmpl | 112.8 cc | 8.4 | 7500 rpm | SOHC, 2 Valve | 8.8 | 6500 rpm |  |  | Carburettor | Self & Kick | Air Cooled | CVT | Drum | Drum |  | 90/100-10 Tubeless | 90/100-10 Tubeless | Telescopic, Coil Spring, Oil Damped | Swing Arm Type, Coil Spring, Oil Damped | Maintenance Free 12V,3Ah | 12V 35/35W | [13 empty] | 3 | [8 empty] | 98 kg | 1805 cm | 655 mm | 1120 mm | 1250 mm | 160 mm | 765 mm |  | 5.2 | https://instabikedevdisks.blob.core.windows.net/instabike/suzuki/lets/dual_tone/glass_black.png | ["displacement", "bhp", "max_power_rpm", "nm", "torque_rpm", "fuel_tank_capacity", "overall_weight", "ground_clearance"]
suzuki | Let's | Dual | 1 | The new bold and stylish Suzuki Let’s is here. Especially designed for comfort and power, it is light, sturdy and very practical for everyday use. Powered by a four stroke, fuel efficient 113cc engine with cutting edge SEP technology that delivers a class leading 63 KMPL and zippy pick up, new Suzuki Let’s doesn’t compromise power and performance. Adding to your comfort and convenience, it now comes with an optional storage box and mobile charger for carefree rides. With contemporary looks and top class performance, the new Suzuki Let’s is here for you to experience freedom like never before. | 63 kmpl | 112.8 cc | 8.4 | 7500 rpm | SOHC, 2 Valve | 8.8 | 6500 rpm |  |  | Carburettor | Self & Kick | Air Cooled | CVT | Drum | Drum |  | 90/100-10 Tubeless | 90/100-10 Tubeless | Telescopic, Coil Spring, Oil Damped | Swing Arm Type, Coil Spring, Oil Damped | Maintenance Free 12V,3Ah | 12V 35/35W | [13 empty] | 3 | [8 empty] | 98 kg | 1805 cm | 655 mm | 1120 mm | 1250 mm | 160 mm | 765 mm |  | 5.2 | https://instabikedevdisks.blob.core.windows.net/instabike/suzuki/lets/dual_tone/glass_black.png | ["displacement", "bhp", "max_power_rpm", "nm", "torque_rpm", "fuel_tank_capacity", "overall_weight", "ground_clearance"]
suzuki | Burgman Street | Standard | 1 | The new BURGMAN STREET packs in a 125cc, 4-stroke air-cooled engine with SOHC 2 valve single-cylinder BS-IV Engine (8.7ps@7000rpm, 10.2Nm@5000 rpm); and is powered by the cutting edge SEP (Suzuki Eco Performance) technology, that offers an optimal fuel-efficiency without compromising on either power or performance. The CBS on new BURGMAN STREET enables operation of both brakes from the left brake lever, helping in maintaining a good balance between front and rear brake forces. BURGMAN STREET’s luxurious design follows the Suzuki European style design that gives BURGMAN STREET its premium looks. A bright LED headlight, position lamp and tail lamp set-up further reflects its premium aspect, the chrome accent on front and rear body parts reflect the premium aspect of the scooter compliments the overall design by giving it a striking visual presence. | 53.5 kmpl | 124 cc | 8.7 | 7000 rpm | SOHC, 2 Valve | 10.2 | 5000 rpm | 52.5 mm | 57.4 mm | Carburettor | Kick and Electric | Air Cooled | CVT | Disc | Drum |  | 90/90-12 54J Tubeless | 90/100-10 54J Tubeless | Telescopic | Hydraulic Type | Maintenance Free 12V, 3Ah | LED |  | Yes |  | Yes | Yes |  | Fully digital Instrument display |  | Yes | Yes | Yes | Yes | Yes | 3 | [8 empty] | 108 kg | 1880 cm | 675 mm | 1140 mm | 1265 mm | 160 mm | 780 mm | Cast | 5.6 | https://instabikedevdisks.blob.core.windows.net/instabike/suzuki/burgmanstreet/standard/burgman-specification-black-img-min.png
suzuki | Gixxer SP | Standard | 0 | The Gixxer SP 2018 series variants feature an attractive gold and black colour combination, new unique SP 2018 Emblem; and new graphics on the front cowl and the fuel-tank that add to the premium appeal of the motorcycles. | 53.5 kmpl | 154.9 cc | 14.8 | 8000 rpm | SOHC, 2 Valve | 14 | 6000 rpm | 56 mm | 62.9 mm | Carburettor | Electric, Kick | Air Cooled | Manual | Disc | Disc | Yes | 100/80 - 17 - Tubeless | 140/60R - 17 - Radial Tubeless | Telescopic | Swing Arm, Mono Suspension | 12V, 3Ah | 12V 35/35W | LED | Yes | [5 empty] | Yes | [5 empty] | 1 | Yes |  | Yes | Yes | Yes | Yes |  |  | 136 kg | 2050 cm | 785 mm | 1030 mm | 1330 mm | 160 mm | 780 mm | Cast | 12 | https://instabikedevdisks.blob.core.windows.net/instabike/suzuki/gixxersp/gixxersp.png
suzuki | Gixxer SF SP | Standard | 0 | The Gixxer/SF SP 2018 series variants feature an attractive gold and black colour combination, new unique SP 2018 Emblem; and new graphics on the front cowl and the fuel-tank that add to the premium appeal of the motorcycles. | 53.5 kmpl | 154.9 cc | 14.8 | 8000 rpm | SOHC, 2 Valve | 14 | 6000 rpm | 56 mm | 62.9 mm | Fuel Injection | Electric | Air Cooled | Manual | Disc | Disc | Yes | 100/80-17 - Tubeless | 140/60R - 17 - Radial Tubeless | Telescopic | Swing Arm, Mono Suspension | 12V, 3Ah | 12V 35/35W | LED | Yes | [5 empty] | Yes | [5 empty] | 1 |  | Yes | Yes | Yes | Yes | Yes |  |  | 140 kg | 2050 cm | 785 mm | 1085 mm | 1330 mm | 160 mm | 780 mm | Cast | 12 | https://instabikedevdisks.blob.core.windows.net/instabike/suzuki/gixxersfsp/sp/gixxer-sf-sp-specification-image.png
suzuki | Intruder SP | ABS | 0 | The Pleasure is all yours. Presenting the Intruder Special Edition Series. The “INTRUDER” SP!’ India’s Modern Cruiser’. The INTRUDER SP offers a perfect combination of modern styling, features and performance. The INTRUDER SP will further establish Suzuki in the sporty segment by giving Young India a unique exposure to Suzuki’s international Intruder heritage. | 53.5 kmpl | 154.9 cc | 14.8 | 8000 rpm | SOHC, 2 Valve | 14 | 6000 rpm | 56 mm | 62.9 mm | Carburettor | Electric | Air Cooled | Manual | Disc | Disc | Yes | 100/80-17 - Tubeless | 140/60R - 17 - Radial Tubeless | Telescopic | Swing Arm Type | 12V, 3Ah | 12V 35/35W | LED | Yes | [5 empty] | Yes | [5 empty] | 1 | Yes | [5 empty] | Yes | Yes | 149 (FI), 148 kg | 2130 cm | 805 mm | 1095 mm | 1405 mm | 170 mm | 740 mm | Cast | 11 | https://instabikedevdisks.blob.core.windows.net/instabike/suzuki/intrudersp/intrudersp.png
suzuki | Intruder SP | FI ABS | 0 | The Pleasure is all yours. Presenting the Intruder Special Edition Series. The “INTRUDER” SP!’ India’s Modern Cruiser’. The INTRUDER SP offers a perfect combination of modern styling, features and performance. The INTRUDER SP will further establish Suzuki in the sporty segment by giving Young India a unique exposure to Suzuki’s international Intruder heritage. | 53.5 kmpl | 154.9 cc | 14.8 | 8000 rpm | SOHC, 2 Valve | 14 | 6000 rpm | 56 mm | 62.9 mm | Fuel Injection | Electric | Air Cooled | Manual | Disc | Disc | Yes | 100/80-17 - Tubeless | 140/60R - 17 - Radial Tubeless | Telescopic | Swing Arm Type | 12V, 3Ah | 12V 35/35W | LED | Yes | [5 empty] | Yes | [5 empty] | 1 | Yes | Yes |  |  |  |  | Yes | Yes | 149 (FI), 148 kg | 2130 cm | 805 mm | 1095 mm | 1405 mm | 170 mm | 740 mm | Cast | 11 | https://instabikedevdisks.blob.core.windows.net/instabike/suzuki/intrudersp/intrudersp.png