## manufacturer
Name | Slug | Display Name | Office Address | Logo | Image | Location
India Yamaha Motor Pvt. Ltd | yamaha | yamaha | A-3, Industrial Area, Noida-Dadri Road,Surajpur -201306Distt. Gautam Budh Nagar (U.P.) India.Phone : +91 120 2350695, 2350634, 6718210

## vehicles
Manufacturer Name | Vehicle Name | slug | description | type | displacement | bhp | rpm | Overall weight | Fuel efficiency overall | Image
yamaha | Fazer FI | fazer_fi | The all new YAMAHA Fuel Injection(FI) Blue Core engine of YAMAHA FAZER FI uses advanced sensors and actuators to calculate and deliver the optimum amount of fuel to the engine – enhancing both performance and mileage. A new 149cc engine with a compact hemispherical combustion chamber designed to deliver better fuel economy and acceleration performance has been developed. It achieves a 14% improvement* in fuel economy. The bore x stroke dimensions are 57.3 mm×57.9 mm, making it a relatively small bore engine, and its intake/exhaust valve layout is designed to best match the hemispherical combustion chamber. In combination with the optimized intake and exhaust port shapes, this design increases combustion speed and helps achieve excellent combustion efficiency. The new engine gives the feeling of acceleration while retaining the excellent performance qualities and improves fuel efficiency, so your every ride is guilt free. | 0 | 149 | 13.2 | 6000 | 132 | 45 | https://instabikedevdisks.blob.core.windows.net/instabike/yamaha/fz/yamaha-fz.png
yamaha | Fazer FZ FI | fazer_fz_fi | The all-new FZ-FI takes riding to the next level. It brings the most advanced YAMAHA Blue Core concept to offer bikers an unmatched experience of performance and efficiency. At its heart is the all-new YAMAHA Fuel Injection (FI) Blue Core engine. It uses advanced sensors and actuators to calculate and deliver the optimum amount of fuel to the engine thus enhancing both performance and mileage. The reduced weight (132kg) makes the bike even more responsive leading to quick initial pickup and delivers smooth passing acceleration. | 0 | 149 | 13.2 | 6000 | 132 | 45 | https://instabikedevdisks.blob.core.windows.net/instabike/yamaha/fz/yamaha-fz.png

## variants
Manufacturer Name | Vehicle Name | Variant Name | type | description | Fuel efficiency overall | displacement | bhp | max_power_rpm | valve_system | nm | torque_rpm | bore | stroke | fuel delivery system | starter_system | cooling system | gearbox type | front brake type | rear brake type | rear_disc_brake | front tyre size | rear tyre size | front suspension | rear suspension | battery | head_light | tail_light | eco_performance | chrome_headlamp | mobile_charging_dc_socket | large_storage_space | front_pocket | digital_speedometer_twin_trip_meter_service_indicator | smart_digital_instrument_with_gear_position_rpm_indicator | convenient_dual_luggage_hooks | one_push_central_lock_system | long_seat_long_floor_board | easy_start_system | chrome_muffle_cover | colours_available | abs | fuel_injection | seven_step_adjustable_rear_mono_shock_suspension | sporty_twin_exhaust | fourty_one_mm_large_diameter_front_forks | sporty_graphics | sharp_twin_exhaust | luxurious_styling_with_dynamic_cruiser_riding_position | Overall weight | overall length | overall width | overall height | wheelbase | ground clearance | seat height | wheels | fuel tank capacity | Image | Highlights
yamaha | Fazer FI | Standard | 0 | The all new YAMAHA Fuel Injection(FI) Blue Core engine of YAMAHA FAZER FI uses advanced sensors and actuators to calculate and deliver the optimum amount of fuel to the engine – enhancing both performance and mileage. A new 149cc engine with a compact hemispherical combustion chamber designed to deliver better fuel economy and acceleration performance has been developed. It achieves a 14% improvement* in fuel economy. The bore x stroke dimensions are 57.3 mm×57.9 mm, making it a relatively small bore engine, and its intake/exhaust valve layout is designed to best match the hemispherical combustion chamber. In combination with the optimized intake and exhaust port shapes, this design increases combustion speed and helps achieve excellent combustion efficiency. The new engine gives the feeling of acceleration while retaining the excellent performance qualities and improves fuel efficiency, so your every ride is guilt free. | 45 | 149 | 13 | 8000 |  | 12.8 | 6000 | 57.3 | 57.9 | Carburettor | Electric | Air Cooled | Manual | Disc | Drum | Disc | 100 / 80-17M / C (52P) | 140 / 60-R17M / C (63P) | Telescopic | Swing Arm | 12V, 4.0 AH (10H), sealed type | 12V, 35.0 W/ 35.0 W x 2 | Yes | Blue Core |  |  | 132 | 2073 | 770 | Smart Digital Instrument only | [5 empty] | 3 | Yes | Yes | Monocross | Yes | Yes |  |  |  | 137 | 2073 | 760 | 1115 | 1330 | 160 | 790 |  | 12 | https://instabikedevdisks.blob.core.windows.net/instabike/yamaha/fz/standard/yamaha-fz.png
yamaha | Fazer FZ FI | Standard | 0 | The all-new FZ-FI takes riding to the next level. It brings the most advanced YAMAHA Blue Core concept to offer bikers an unmatched experience of performance and efficiency. At its heart is the all-new YAMAHA Fuel Injection (FI) Blue Core engine. It uses advanced sensors and actuators to calculate and deliver the optimum amount of fuel to the engine thus enhancing both performance and mileage. The reduced weight (132kg) makes the bike even more responsive leading to quick initial pickup and delivers smooth passing acceleration. | 45 | 149 | 13 | 8000 |  | 12.8 | 6000 | 57.3 | 57.9 | Carburettor | Electric | Air Cooled | Manual | Disc | Drum | Disc | 100/80-17 | 140/60-R17 | Telescopic | Swing Arm | 12V, 4.0AH (10H), Sealed Type | 12V, 35/35W | Yes | Blue Core | [5 empty] | Yes | [5 empty] | 2 | Yes | Yes | Monocross Suspension | Yes | Yes | Yes |  |  | 132 | 2073 | 770 | 1030 | 1330 | 160 | 790 |  | 12 | https://instabikedevdisks.blob.core.windows.net/instabike/yamaha/fz/standard/yamaha-fz.png

## variant-colors
Manufacturer Name | Vehicle Name | Variant Name | Variant Color Name | Color Code | Image
yamaha | Fazer FI | Standard | Orange | ["#AB2029"] | https://instabikedevdisks.blob.core.windows.net/instabike/yamaha/fz/standard/yamaha-fz.png
yamaha | Fazer FZ FI | Standard | Orange | ["#AB2029"] | https://instabikedevdisks.blob.core.windows.net/instabike/yamaha/fz/standard/yamaha-fz.png